## info
Key:
Red – Reserved
Orange – Selection 1, Reserved (External Crystal Oscillator, Firmware Flashing Pins, CAN)
Green – Selection 2 (SPI, 2 UART, ADC) (can have multiple uses)
Blue – Selection 3 (GPIO) (can have multiple uses)

Bolded – Available Selected Function

Everything except for TIM6 and TIM7 can do PWM (sec. 3.25)

## stm32g441kb pinout
Position	Max Voltage (sec. 4.10)	Name	Type	Signal	Label	ADC Connections	GPIO Functions	AF0	AF1	AF2	AF3	AF4	AF5	AF6	AF7	AF8	AF9	AF10	AF11	AF12	AF13	AF14	AF15
1		VDD	Power
2	5V	PF0-OSC_IN	I/O									I2C2_SDA	I2S2_WS/SPI2_NSS	TIM1_CH3N									EVENTOUT
3	5V	PF1-OSC_OUT	I/O										I2S2_CK/SPI2_SCK										EVENTOUT
4	5V	PG10-NRST	I/O				GPIO, GPIO_EXTI10	RCC_MCO															EVENTOUT
5	3.6V	PA0	I/O			ADC1_IN1, ADC2_IN1	GPIO, GPIO_EXTI0		TIM2_CH1						USART2_CTS/USART2_NSS	COMP1_OUT	TIM8_BKIN	TIM8_ETR				TIM2_ETR	EVENTOUT
6	3.6V	PA1	I/O			ADC1_IN2, ADC2_IN2	GPIO, GPIO_EXTI1	RTC_REFIN	TIM2_CH2						USART2_DE/USART2_RTS		TIM15_CH1N						EVENTOUT
7	3.6V	PA2	I/O			ADC1_IN3	GPIO, GPIO_EXTI2		TIM2_CH3						USART2_TX	COMP2_OUT	TIM15_CH1			LPUART1_TX		UCPD1_FRSTX1/UCPD1_FRSTX2	EVENTOUT
8	3.6V	PA3	I/O			ADC1_IN4	GPIO, GPIO_EXTI3		TIM2_CH4		SAI1_CK1				USART2_RX		TIM15_CH2			LPUART1_RX	SAI1_MCLK_A		EVENTOUT
9	3.6V	PA4	I/O			ADC2_IN17	GPIO, GPIO_EXTI4			TIM3_CH2			SPI1_NSS	I2S3_WS/SPI3_NSS	USART2_CK						SAI1_FS_B		EVENTOUT
10	3.6V	PA5	I/O			ADC2_IN13	GPIO, GPIO_EXTI5		TIM2_CH1	TIM2_ETR			SPI1_SCK									UCPD1_FRSTX1/UCPD1_FRSTX2	EVENTOUT
11	3.6V	PA6	I/O			ADC2_IN3	GPIO, GPIO_EXTI6		TIM16_CH1	TIM3_CH1		TIM8_BKIN	SPI1_MISO	TIM1_BKIN		COMP1_OUT				LPUART1_CTS			EVENTOUT
12	3.6V	PA7	I/O			ADC2_IN4	GPIO, GPIO_EXTI7		TIM17_CH1	TIM3_CH2		TIM8_CH1N	SPI1_MOSI	TIM1_CH1N		COMP2_OUT						UCPD1_FRSTX1/UCPD1_FRSTX2	EVENTOUT
13	3.6V	PB0	I/O			ADC1_IN15	GPIO, GPIO_EXTI0			TIM3_CH3		TIM8_CH2N		TIM1_CH2N								UCPD1_FRSTX1/UCPD1_FRSTX2	EVENTOUT
14		VSSA	Power
15		VDDA	Power
16		VSS	Power
17		VDD	Power
18	5V	PA8	I/O				GPIO, GPIO_EXTI8	RCC_MCO		I2C3_SCL		I2C2_SDA	I2S2_MCK	TIM1_CH1	USART1_CK			TIM4_ETR		SAI1_CK2		SAI1_SCK_A	EVENTOUT
19	5V	PA9	I/O				GPIO, GPIO_EXTI9			I2C3_SMBA		I2C2_SCL	I2S3_MCK	TIM1_CH2	USART1_TX		TIM15_BKIN	TIM2_CH3				SAI1_FS_A	EVENTOUT
20	5V	PA10	I/O				GPIO, GPIO_EXTI10		TIM17_BKIN		CRS_SYNC	I2C2_SMBA	SPI2_MISO	TIM1_CH3	USART1_RX			TIM2_CH4	TIM8_BKIN	SAI1_D1		SAI1_SD_A	EVENTOUT
21	5V	PA11	I/O				GPIO, GPIO_EXTI11						I2S2_SD/SPI2_MOSI	TIM1_CH1N	USART1_CTS/USART1_NSS	COMP1_OUT	FDCAN1_RX	TIM4_CH1	TIM1_CH4	TIM1_BKIN2			EVENTOUT
22	5V	PA12	I/O				GPIO, GPIO_EXTI12		TIM16_CH1				I2S_CKIN	TIM1_CH2N	USART1_DE/USART1_RTS	COMP2_OUT	FDCAN1_TX	TIM4_CH2	TIM1_ETR				EVENTOUT
23	5V	PA13	I/O				GPIO, GPIO_EXTI13	SYS_JTMS-SWDIO	TIM16_CH1N			I2C1_SCL	IR_OUT					TIM4_CH3			SAI1_SD_B		EVENTOUT
24	5V	PA14	I/O				GPIO, GPIO_EXTI14	SYS_JTCK-SWCLK	LPTIM1_OUT			I2C1_SDA	TIM8_CH2	TIM1_BKIN	USART2_TX						SAI1_FS_B		EVENTOUT
25	5V	PA15	I/O				GPIO, GPIO_EXTI15	SYS_JTDI	TIM2_CH1	TIM8_CH1		I2C1_SCL	SPI1_NSS	I2S3_WS/SPI3_NSS	USART2_RX		TIM1_BKIN					TIM2_ETR	EVENTOUT
26	5V	PB3	I/O				GPIO, GPIO_EXTI3	SYS_JTDO-SWO	TIM2_CH2	TIM4_ETR	CRS_SYNC	TIM8_CH1N	SPI1_SCK	I2S3_CK/SPI3_SCK	USART2_TX			TIM3_ETR				SAI1_SCK_B	EVENTOUT
27	5V	PB4	I/O				GPIO, GPIO_EXTI4	SYS_JTRST	TIM16_CH1	TIM3_CH1		TIM8_CH2N	SPI1_MISO	SPI3_MISO	USART2_RX			TIM17_BKIN				SAI1_MCLK_B	EVENTOUT
28	5V	PB5	I/O				GPIO, GPIO_EXTI5		TIM16_BKIN	TIM3_CH2	TIM8_CH3N	I2C1_SMBA	SPI1_MOSI	I2S3_SD/SPI3_MOSI	USART2_CK	I2C3_SDA		TIM17_CH1	LPTIM1_IN1	SAI1_SD_B			EVENTOUT
29	5V	PB6	I/O				GPIO, GPIO_EXTI6		TIM16_CH1N	TIM4_CH1			TIM8_CH1	TIM8_ETR	USART1_TX	COMP4_OUT		TIM8_BKIN2	LPTIM1_ETR			SAI1_FS_B	EVENTOUT
30	5V	PB7	I/O				GPIO, GPIO_EXTI7		TIM17_CH1N	TIM4_CH2		I2C1_SDA	TIM8_BKIN		USART1_RX	COMP3_OUT		TIM3_CH4	LPTIM1_IN2				EVENTOUT
31	5V	PB8-BOOT0	I/O				GPIO, GPIO_EXTI8		TIM16_CH1	TIM4_CH3	SAI1_CK1	I2C1_SCL				COMP1_OUT	FDCAN1_RX	TIM8_CH2		TIM1_BKIN		SAI1_MCLK_A	EVENTOUT
32		VSS	Power