## info
Key:
Red – Reserved
Orange – Selection 1 (External Crystal Oscillator, Firmware Flashing Pins, CAN)
Green – Selection 2 (SPI, 2 UART, ADC) (can have multiple uses)
Blue – Selection 3 (GPIO) (can have multiple uses)

## stm32g441kb pinout
Position	Name	Type	Signal	Label	AF0	AF1	AF2	AF3	AF4	AF5	AF6	AF7	AF8	AF9	AF10	AF11	AF12	AF13	AF14	AF15
1	VDD	Power
2	PF0-OSC_IN	I/O							I2C2_SDA	I2S2_WS/SPI2_NSS	TIM1_CH3N									EVENTOUT
3	PF1-OSC_OUT	I/O								I2S2_CK/SPI2_SCK										EVENTOUT
4	PG10-NRST	I/O		GPIO, GPIO_EXTI10	RCC_MCO															EVENTOUT
5	PA0	I/O	ADC1_IN1, ADC2_IN1	GPIO, GPIO_EXTI0		TIM2_CH1						USART2_CTS/USART2_NSS	COMP1_OUT	TIM8_BKIN	TIM8_ETR				TIM2_ETR	EVENTOUT
6	PA1	I/O	ADC1_IN2, ADC2_IN2	GPIO, GPIO_EXTI1	RTC_REFIN	TIM2_CH2						USART2_DE/USART2_RTS		TIM15_CH1N						EVENTOUT
7	PA2	I/O	ADC1_IN3	GPIO, GPIO_EXTI2		TIM2_CH3						USART2_TX	COMP2_OUT	TIM15_CH1			LPUART1_TX		UCPD1_FRSTX1/UCPD1_FRSTX2	EVENTOUT
8	PA3	I/O	ADC1_IN4	GPIO, GPIO_EXTI3		TIM2_CH4		SAI1_CK1				USART2_RX		TIM15_CH2			LPUART1_RX	SAI1_MCLK_A		EVENTOUT
9	PA4	I/O	ADC2_IN17	GPIO, GPIO_EXTI4			TIM3_CH2			SPI1_NSS	I2S3_WS/SPI3_NSS	USART2_CK						SAI1_FS_B		EVENTOUT
10	PA5	I/O	ADC2_IN13	GPIO, GPIO_EXTI5		TIM2_CH1	TIM2_ETR			SPI1_SCK									UCPD1_FRSTX1/UCPD1_FRSTX2	EVENTOUT
11	PA6	I/O	ADC2_IN3	GPIO, GPIO_EXTI6		TIM16_CH1	TIM3_CH1		TIM8_BKIN	SPI1_MISO	TIM1_BKIN		COMP1_OUT				LPUART1_CTS			EVENTOUT
12	PA7	I/O	ADC2_IN4	GPIO, GPIO_EXTI7		TIM17_CH1	TIM3_CH2		TIM8_CH1N	SPI1_MOSI	TIM1_CH1N		COMP2_OUT						UCPD1_FRSTX1/UCPD1_FRSTX2	EVENTOUT
13	PB0	I/O	ADC1_IN15	GPIO, GPIO_EXTI0			TIM3_CH3		TIM8_CH2N		TIM1_CH2N								UCPD1_FRSTX1/UCPD1_FRSTX2	EVENTOUT
14	VSSA	Power
15	VDDA	Power
16	VSS	Power
17	VDD	Power
18	PA8	I/O		GPIO, GPIO_EXTI8	RCC_MCO		I2C3_SCL		I2C2_SDA	I2S2_MCK	TIM1_CH1	USART1_CK			TIM4_ETR		SAI1_CK2		SAI1_SCK_A	EVENTOUT
19	PA9	I/O		GPIO, GPIO_EXTI9			I2C3_SMBA		I2C2_SCL	I2S3_MCK	TIM1_CH2	USART1_TX		TIM15_BKIN	TIM2_CH3				SAI1_FS_A	EVENTOUT
20	PA10	I/O		GPIO, GPIO_EXTI10		TIM17_BKIN		CRS_SYNC	I2C2_SMBA	SPI2_MISO	TIM1_CH3	USART1_RX			TIM2_CH4	TIM8_BKIN	SAI1_D1		SAI1_SD_A	EVENTOUT
21	PA11	I/O		GPIO, GPIO_EXTI11						I2S2_SD/SPI2_MOSI	TIM1_CH1N	USART1_CTS/USART1_NSS	COMP1_OUT	FDCAN1_RX	TIM4_CH1	TIM1_CH4	TIM1_BKIN2			EVENTOUT
22	PA12	I/O		GPIO, GPIO_EXTI12		TIM16_CH1				I2S_CKIN	TIM1_CH2N	USART1_DE/USART1_RTS	COMP2_OUT	FDCAN1_TX	TIM4_CH2	TIM1_ETR				EVENTOUT
23	PA13	I/O		GPIO, GPIO_EXTI13	SYS_JTMS-SWDIO	TIM16_CH1N			I2C1_SCL	IR_OUT					TIM4_CH3			SAI1_SD_B		EVENTOUT
24	PA14	I/O		GPIO, GPIO_EXTI14	SYS_JTCK-SWCLK	LPTIM1_OUT			I2C1_SDA	TIM8_CH2	TIM1_BKIN	USART2_TX						SAI1_FS_B		EVENTOUT
25	PA15	I/O		GPIO, GPIO_EXTI15	SYS_JTDI	TIM2_CH1	TIM8_CH1		I2C1_SCL	SPI1_NSS	I2S3_WS/SPI3_NSS	USART2_RX		TIM1_BKIN					TIM2_ETR	EVENTOUT
26	PB3	I/O		GPIO, GPIO_EXTI3	SYS_JTDO-SWO	TIM2_CH2	TIM4_ETR	CRS_SYNC	TIM8_CH1N	SPI1_SCK	I2S3_CK/SPI3_SCK	USART2_TX			TIM3_ETR				SAI1_SCK_B	EVENTOUT
27	PB4	I/O		GPIO, GPIO_EXTI4	SYS_JTRST	TIM16_CH1	TIM3_CH1		TIM8_CH2N	SPI1_MISO	SPI3_MISO	USART2_RX			TIM17_BKIN				SAI1_MCLK_B	EVENTOUT
28	PB5	I/O		GPIO, GPIO_EXTI5		TIM16_BKIN	TIM3_CH2	TIM8_CH3N	I2C1_SMBA	SPI1_MOSI	I2S3_SD/SPI3_MOSI	USART2_CK	I2C3_SDA		TIM17_CH1	LPTIM1_IN1	SAI1_SD_B			EVENTOUT
29	PB6	I/O		GPIO, GPIO_EXTI6		TIM16_CH1N	TIM4_CH1			TIM8_CH1	TIM8_ETR	USART1_TX	COMP4_OUT		TIM8_BKIN2	LPTIM1_ETR			SAI1_FS_B	EVENTOUT
30	PB7	I/O		GPIO, GPIO_EXTI7		TIM17_CH1N	TIM4_CH2		I2C1_SDA	TIM8_BKIN		USART1_RX	COMP3_OUT		TIM3_CH4	LPTIM1_IN2				EVENTOUT
31	PB8-BOOT0	I/O		GPIO, GPIO_EXTI8		TIM16_CH1	TIM4_CH3	SAI1_CK1	I2C1_SCL				COMP1_OUT	FDCAN1_RX	TIM8_CH2		TIM1_BKIN		SAI1_MCLK_A	EVENTOUT
32	VSS	Power